## Pin Map
Chip Line: | STM32F405RGT6 |  |  |  |  | STM32F405RGT6 | OLD
Pin Number | Pin Name | Net Class | Net Name | Connected Component | Old Pin | Pin Name | Net Class | Net Name | Connected Component
60 | BOOT0 |  |  |  |  | BOOT0
7 | NRST | Reset |  |  |  | NRST | Reset
14 | PA0 | Encoder | ENCL_CHA |  | PB10 | PA0 | PWM | PWMR | CN1
15 | PA1 | Encoder | ENCL_CHB |  | PB11 | PA1 | ADC | ADC_IN1
43 | PA10 | SONAR | TRIGR |  |  | PA10 | SONAR | TRIGR
44 | PA11 | CAN | CAN_RX |  |  | PA11 | CAN | CAN_RX
45 | PA12 | CAN | CAN_TX |  |  | PA12 | CAN | CAN_TX
46 | PA13 | SWO | SWDIO | PROGRAMMER |  | PA13 | SWO | SWDIO | PROGRAMMER
49 | PA14 | TCK | SWCLK | PROGRAMMER |  | PA14 | TCK | SWCLK | PROGRAMMER
50 | PA15 | SPI | SPI_CS_AUX |  |  | PA15 | SPI | SPI_CS_AUX
16 | PA2 | UART | UART2_TX |  |  | PA2 | UART | UART2_TX
17 | PA3 | UART | UART2_RX |  |  | PA3 | UART | UART2_RX
20 | PA4 | DAC | DAC_OUT1 |  |  | PA4 | DAC | DAC_OUT1
21 | PA5 | GPIO | BLINKY | LEDx |  | PA5 | GPIO | BLINKY | LEDx
22 | PA6 | SPI1 | SPI1_MISO |  |  | PA6 | SPI1 | SPI1_MISO
23 | PA7 | SPI1 | SPI1_MOSI |  |  | PA7 | SPI1 | SPI1_MOSI
41 | PA8 | I2C3 | I2C3_SCL |  |  | PA8 | I2C3 | I2C3_SCL
42 | PA9 | SONAR | ECHOR |  |  | PA9 | SONAR | ECHOR
26 | PB0 | SONAR | TRIGL |  |  | PB0 | Encoder | ENCR_CHA | CN14
27 | PB1 | SONAR | ECHOL |  |  | PB1 | Encoder | ENCR_CHB | CN15
29 | PB10 | PWM | PWMR | CN1 |  | PB10 | Encoder | ENCL_CHA | CN13
30 | PB11 | ADC |  |  |  | PB11 | Encoder | ENCL_CHB | CN14
33 | PB12 | QTR | QTRL_OUT |  |  | PB12 | QTR | QTRL_OUT
34 | PB13 | Motor CTRL | ROMI_DIRR |  |  | PB13 | Motor CTRL | ROMI_DIRR
35 | PB14 | Motor CTRL | ROMI_SLPR |  |  | PB14 | Motor CTRL | ROMI_SLPR
36 | PB15 | Servo | SERVO1_PWM |  |  | PB15 | Servo | SERVO1_PWM
28 | PB2 | QTR | QTRR_OUT |  |  | PB2 | QTR | QTRR_OUT
55 | PB3 | SPI1_SCK | SPI1_SCK |  |  | PB3 | SPI1_SCK | SPI1_SCK
56 | PB4 | Encoder | ENCR_CHA |  |  | PB4 | SONAR | TRIGL
57 | PB5 | Encoder | ENCR_CHB |  |  | PB5 | SONAR | ECHOL
58 | PB6 | PWM | ROMI_PWML | CN1 |  | PB6 | PWM | ROMI_PWML | CN1
59 | PB7 | I2C | I2C1_SDA |  |  | PB7 | I2C | I2C1_SDA
61 | PB8 | I2C | I2C1_SCL |  |  | PB8 | I2C | I2C1_SCL
62 | PB9 | Servo | SERVO2_PWM |  |  | PB9 | Servo | SERVO2_PWM
8 | PC0 | IMU | IMU_RST |  |  | PC0 | IMU | IMU_RST
9 | PC1 | Revision Bits | REV_BIT0 |  |  | PC1 | Revision Bits | REV_BIT0
51 | PC10 | UART RPI | UART4_TX |  |  | PC10 | UART RPI | UART4_TX
52 | PC11 | UART RPI | UART4_RX |  |  | PC11 | UART RPI | UART4_RX
53 | PC12 | Motor CTRL | ROMI_DIRL |  |  | PC12 | Motor CTRL | ROMI_DIRL
2 | PC13 | GPIO | OLED_BTN | Push Button |  | PC13 | GPIO | OLED_BTN | Push Button
3 | PC14 | RCC | RCC_OSC32_IN |  |  | PC14 | RCC | RCC_OSC32_IN
4 | PC15 | RCC | RCC_OSC32_OUT |  |  | PC15 | RCC | RCC_OSC32_OUT
10 | PC2 | Revision Bits | REV_BIT1 |  |  | PC2 | Revision Bits | REV_BIT1
11 | PC3 | Revision Bits | REV_BIT2 |  |  | PC3 | Revision Bits | REV_BIT2
24 | PC4 | RGB | RGB_INT1 |  |  | PC4 | RGB | RGB_INT1
25 | PC5 | RGB | RGB_INT2 |  |  | PC5 | RGB | RGB_INT2
37 | PC6 | Motor CTRL | ROMI_SLPL |  |  | PC6 | Motor CTRL | ROMI_SLPL
38 | PC7 | SONAR | ECHO_CTR |  |  | PC7 | SONAR | ECHO_CTR
39 | PC8 | SONAR | TRIG_CTR |  |  | PC8 | SONAR | TRIG_CTR
40 | PC9 | I2C3 | I2C3_SDA |  |  | PC9 | I2C3 | I2C3_SDA
54 | PD2 | Flash CS | SPI_CS_FLASH |  |  | PD2 | Flash CS | SPI_CS_FLASH
5 | RCC_OSC_IN | RCC | RCC_OSC_IN |  |  | RCC_OSC_IN | RCC | RCC_OSC_IN
6 | RCC_OSC_OUT | RCC | RCC_OSC_OUT |  |  | RCC_OSC_OUT | RCC | RCC_OSC_OUT
1 | VBAT | 3.3V | VBAT | 3.3V |  | VBAT | 3.3V | VBAT | 3.3V
13 | VDD |  |  |  |  | VDD
19 | VDD |  |  |  |  | VDD
32 | VDD |  |  |  |  | VDD
48 | VDD | Power |  |  |  | VDD | Power
64 | VDD |  |  |  |  | VDD
12 | VSS |  |  |  |  | VSS
18 | VSS |  |  |  |  | VSS
31 | VSS |  |  |  |  | VSS
47 | VSS | GND |  |  |  | VSS | GND
63 | VSS |  |  |  |  | VSS

## Timer Map
OLD
Type | Name | Purpose | Net |  | Type | Name | Purpose | Net
RTC | RTC |  |  |  | RTC | RTC
Advanced-Control Timer | TIM1 |  |  |  | Advanced-Control Timer | TIM1
General Purpose Timer | TIM2 | PWM Motor | PWM Right |  | General Purpose Timer | TIM2 | Encoder | Encoder Left
General Purpose Timer | TIM3 | Encoder | Encoder Right |  | General Purpose Timer | TIM3 | Encoder | Encoder Right
General Purpose Timer | TIM4 | PWM Motor | PWM Left |  | General Purpose Timer | TIM4 | PWM Motor | PWM Left
General Purpose Timer | TIM5 | Encoder | Encoder Left |  | General Purpose Timer | TIM5 | PWM Motor | PWM Right
Basic Timer | TIM6 | Blinky |  |  | Basic Timer | TIM6 | Blinky
Basic Timer | TIM7 | Encoder Poll |  |  | Basic Timer | TIM7 | Encoder Poll
Advanced-Control Timer | TIM8 |  |  | Change to use for gpio interupt. Reset timer, send trigger and increment timer to count. | Advanced-Control Timer | TIM8
General Purpose Timer | TIM9 | Ultrasonic mSec |  |  | General Purpose Timer | TIM9 | Ultrasonic mSec
General Purpose Timer | TIM10 |  |  |  | General Purpose Timer | TIM10
General Purpose Timer | TIM11 | Servo | Servo2 PWM |  | General Purpose Timer | TIM11 | Servo | Servo2 PWM
General Purpose Timer | TIM12 | Servo | Servo1 PWM |  | General Purpose Timer | TIM12 | Servo | Servo1 PWM
General Purpose Timer | TIM13 |  |  |  | General Purpose Timer | TIM13
General Purpose Timer | TIM14 |  |  |  | General Purpose Timer | TIM14

## Math
Sample Rate | 50 | HZ
Sample Period | 0.02 | Sec
Encoder Resolution | 12
Gear Ratio | 100 | to 1
Counts/rev | 1200
Wheel Diameter | 72 | mm
Wheel Circumference | 226.188 | mm
Counts/mm | 5.3053
MAX RPM | 130 | rpm
Max RPS | 2.1667 | rps
Max Rad/s | 13.6067
Max Counts/Sec | 2600
Max Counts per sample | 52 | 1/sec
Counts/rad | 190.9916
Enc to Rad/s | 0.26167
Enc/Vel
Rad/s

## Timer Calculator
APB1(sec) | Prescaler | Period | Interupt
2e-08 | 800 | 6241 | 1.5602e-07

## ROMI Connectors
Name | X | Y | Rotation | Layer
CN1 | 1939.5mil | 1879mil | 90 | Bottom
CN2 | 1939.5mil | 1086.1mil | 0 | Top
CN3 | 1339.5mil | 1086.1mil | 270 | Bottom

## Libraries
Neopixel | https://github.com/hubmartin/WS2812B_STM32F4
Possible LED Driver | https://lcsc.com/product-detail/LED-Drivers_MBI5020GP_C82600.html
clone of this | https://lcsc.com/product-detail/_STMicroelectronics_STP16CPC26MTR_STP16CPC26MTR_C157439.html
possible speaker | https://lcsc.com/product-detail/Audio-Power-OpAmps_AWINIC-Shanghai-Awinic-Tech-AW8736FCR_C252442.html

## I2C Map
Address | Component