## Sheet1
Comment | Designator | Footprint | LCSC Part #（optional）
0.0 0402 | R4, R51, R52, R64, R69, R71, R73, R74, R75 | RESC0402(1005)_L | C17168
0 0603 | R21, R22 | RESC0603(1608)_N | C21189
0.01uF 50V 0603 | C6, C26, C29, C33 | CAPC0603(1608)_L | C57112
0.1uF 0603 16V | C1, C4, C5, C8, C9, C10, C11, C12, C13, C24, C27, C31, C34, C51 | CAPC0603(1608)_L | C14663
0.1uF 0603 16V | C21, C22, C23, C41, C42, C44, C52, C54 | CAPC0603(1608)_L | C14663
1K 0402 | R27, R28, R29, R30, R39, R40, R41, R42, R47, R48 | RESC0402(1005)_L | C11702
1.0K 0603 | R2, R6, R7, R14 | RESC0603(1608)_N | C21190
1uF 0603 25V | C7, C14, C15, C16, C17, C25, C28, C32, C43, C45, C48, C53, C55 | CAPC0603(1608)_N | C15849
2.2uF 0402 | C19, C20 | CAPC0402(1005)_L | C159814
Power Inductors 3.3uH ±20% 5.5A SMD,5.2x4.7x3mm RoHS | L1 | YSPI0530-3R3M
3.3 volt fixed regulator, 800mA | U16 | DSO-G3 | C86781
4.7K 0402 | R56, R57, R58, R59, R60, R65, R66, R67 | RESC0402(1005)_N | C25900
LED GREEN CLEAR THIN 0603 SMD | LED5, LED6 | SM-LED-0603 | C72043
8Mhz ABM3 Parallel Load Crystal | X1 | SMXOSC/5x3.2 | C83312
10K 0402 | R53, R54, R55, R62 | RESC0402(1005)_N | C25744
10K 0603 | R8, R9, R10, R15, R50 | RESC0603(1608)_L | C25804
47UF 10V 1206 | C35, C36, C37, C38, C39, C40, C46 | CAPC1206(3216)_M | C96123
10uF 0603 10V | C18 | CAPC0603(1608)_L | C19702
20pF 0402 | C2, C3, C30, C47, C49, C50 | CAPC0402(1005)_L | C1554
SMD CRYSTAL RESONATORS 32.768KHZ ±20PPM SMD-3215_2P ROHS | X2, X3 | OSCABS
RES SMD 56.2K OHM 1% 1/10W 0603 | R13 | RESC0603(1608)_L | C23080
100 0402 | R16 | RESC0402(1005)_N | C25076
100K 0402 | R5, R49, R70 | RESC0402(1005)_L | C25741
220 0402 | R3 | RESC0402(1005)_L | C25091
576OHMS ±1% 1/10W 0603 | R1 | RESC0603(1608)_N | C31366
600 OHM 0805 2.0A | FB1 | RESC0805(2012)_N
604 0402 | R11, R12, R17, R18, R23, R24, R25, R26, R31, R32, R33, R34, R35, R36, R37, R38, R43, R44, R45, R46 | RESC0402(1005)_L | C8369
Molex Microfit 1x2 Vert Header | CN27 | Molex 1x2 Microfit 3.0
Molex Microfit 1x2 Vert Header | CN26 | Molex 1x2 Microfit 3.0
LED Orange CLEAR THIN 0603 SMD | LED1, LED2 | SM-LED-0603 | C72038
LED GREEN CLEAR THIN 0603 SMD | LED3, LED4 | SM-LED-0603 | C72043
9-Axis Intertial Sensor | U5 | LGA-28-3.8x5.2mm
Header, 3-Pin | CN23 | HDR1X3
USB to Serial UART | U3 | SOP-16 | C84681
Header, 4-Pin, Dual row | CN6 | ESP-01
RGB 620NMRED, 520NMGREEN, 465NMBLUE SMD, | LED7, LED8, LED9, LED10, LED11, LED12, LED13, LED14, LED15, LED16 | E6C1206RGBC3UDA | C375571
Header, 2-Pin | CN25 | HDR1X2
Header, 3-Pin | CN15, CN22 | HDR1X3
Header, 4-Pin | CN5, CN9, CN10, CN11, CN12, CN13, CN14, CN21 | HDR1X4
Header, 6-Pin | CN1 | PinHeader_1x06_P2.54mm_Vertical
Header, 20-Pin, Dual row | CN18 | Raspberry_Pi_2_3
OR Controller P-Channel 1.5A CC | U7, U15, U17 | SC-70-6
SAMTEC - FTSH-105-01-L-DV - HEADER, 1.27MM, SMD, 10WAY | CN4 | BOBS FAVORITE DEBUG HDR
Amphenol FCI CONN USB MICRO B RECPT SMT R/A | CN16 | 10118194-0001LF
MX25L1606EM2I-12G TR | U2 | SOG.050/8D | C415878
SSD1306 I2C OLED 0.96" | CN17 | OLED_0.96_I2C
Header, 2-Pin | CN24 | HDR1X2
Molex Microfit 2x2 Vert Header | CN7 | Molex 2x2 Microfit
Molex Microfit 2x2 Vert Header | CN8 | Molex 2x2 Microfit
SWITCH TACTILE SPST-NO 0.05A 12V | SW1, SW2 | SW TACT Red 6mm x 6mm
Header, 8-Pin, Dual row | CN3 | PinHeader_2x08_P2.54mm_Vertical
Header, 5-Pin, Dual row | CN2 | PinHeader_2x05_P2.54mm_Vertical - duplicate
IC MCU 32BIT 1MB FLASH 64LQFP | U1 | STM-LQFP64_N | C15742
Header, 3-Pin | CN20 | HDR1X3
Header, 3-Pin | CN19 | HDR1X3
IC I/O EXPANDER I2C SMBUS 24VQFN | U4, U6 | QFN50P400X400X100_HS-25N
TPS563209DDCR | U14 | SOT23-6 | C181974